## Sheet1
FOR REFERENCE ONLY
MODEL | SERIAL NUMBER | REGISTRATION | WEIGHT | ARM | MOMENT
C172N | 17272979 | N566BG | (lbs) | (in) | (lb-in)
(calculated) | STANDARD EMPTY WEIGHT |  | 1611.13 | 88.7 | 142864.758
REMOVED EQUIPMENT |  |  | Net Change from Standard Equipment
#1 and #2 RT-385A NAV/COM'S |  |  | -11 | 11.5 | -126.5
#1 and #2 CESNA IN-385 NAV INDICATORS |  |  | -3.2 | 14.7 | -47.04
GLIDESLOPE RECEIVER |  |  | -2.1 | 117.2 | -246.12
DME |  |  | -6.3 | 11.3 | -71.19
ADF, ADF INDICATOR AND ADF ANTENNA |  |  | -8 | 19.9 | -159.2
KING KT-76A TRANSPONDER |  |  | -2.8 | 11.1 | -31.08
CESSNA AUDIO PANNEL AND INTERCOM |  |  | -2 | 13.2 | -26.4
GARMIN GDL-82 ADF/B UNIT |  |  | -1.1 | 14
INSTALLED EQUIPMENT
GARMIN GTN-750Xi NAV/COM/GPS |  |  | 9.3 | 11.5 | 106.95
GARMIN GI-106A CDI INDICATOR |  |  | 1.2 | 14.5 | 17.4
PMA-7000BT AUDIO PANNEL |  |  | 1.8 | 13.2 | 23.76
GTX-345 ADS/B TRANSPONDER |  |  | 3.2 | 12 | 38.4
KING KX-155 NAV/COM |  |  | 5.2 | 11.5 | 59.8
KING KI-209 INDICATOR |  |  | 1 | 14 | 14
BASIC EMPTY WEIGHT |  |  | 1544.2 | 40.9 | 63160.17
USEFUL LOAD |  |  | 755.8
MAXIMUM RAMP WEIGHT |  |  | 2307
MAXIMUM TAKEOFF WEIGHT |  |  | 2300